## Cultivar
VAR# | VARNAME | gddgerm | gddemerg | emerg_limit | gddf | gddt | laic | laim | sg | phyl | dsstop | ph1 | ph2 | G2 | G5 | efftrans
maize1 | generic | 15 | 6 | 25 | 170 | 1600 | 4 | 0.7 | 4 | 55 | 1.15 | 47 | 28 | 676 | 8.7 | 0.26

## Information
ID | Unit | Default | Limit_min | Limit_max | SD | Description
gddgerm | 15 | ºC d |  |  |  | GDD (base 10ºC) required for germination
gddemerg | 6 | ºC d |  |  |  | GDD (base 10ºC) required for emergence per cm depth [we believe this is in cm/day]
emerg_limit | 25 | # days |  |  |  | maximum days allowed from sowing to emergence
gddf | 170 | ºC d |  |  |  | GDD (base 8ºC) from silking to effective grain filling [P5 in CERES-MAIZE and in the manual???]
gddt | 1500 | ºC d |  |  |  | GDD (base 10ºC) required from germination to maturity
laic | 4 | m²/m² |  |  |  | critical LAI for light competition
laim | 0.7 | - |  |  |  | fraction of LAI at maturity of the maximum LAI
sg | 4 | - |  |  |  | ‘stay-green’ factor, which controls how fast leaf senesces proceeds after silking
phyl | 38.9
dsstop | 1.15 | - |  |  |  | development stage when root growth stops
ph1 | 47
ph2 | 28
G2 | 676 | # |  |  |  | the potential number of grains per plant per kernels per ear
G5 | 8.7 | mg/d/kernel |  |  |  | the potential grain filling rate
efftrans | 0.26 | - |  |  |  | Efficiency of carbon translocation from leaves/stem to grain filling